## Sheet1
SCBA Tank Inventory + Maintenance |  |  |  |  | 2001-10-31
Aluminum O2 and SCBA tanks should be hydrotested every five years (DOT regulation) forever. Composite SCBA (includes all types of glass-wrapped) should be hydrotested every three years (DOT reg), up to 15 years from date of manufacture. Once hydrotested, tanks need to be refilled.
Hydros done at Centennial Fire and Safety Equipment, 303-426-5970, 7100 N. Broadway, Denver. They have a couple of people who come to Boulder for delivery/pickup often. They might not be able to fill tanks after hydro. (7/01: hydro=$17. Fill = $10)
HI AL = High Pressure (4500 psi) 30 minute, 45ft^3 glass wrapped aluminum tank
LO AL = low pressure (2200 psi) 30 minute, 45ft^3 glass wrapped aluminum tank
Tank Number | Manufactured | last hydro | needs hydro by | Retire by | Notes | Last Known Location
LO AL #14 | 1982-06-01 | 1995-09-01 | 2098-09-02 | 2097-06-02 | retired | salina
HI AL #01 | 1992-02-01 | 2001-02-01 | 2104-02-04 | 2107-02-03 |  | e2
HI AL #02 | 1991-03-01 | 2001-02-01 | 2104-02-04 | 2106-03-03 |  | e2
HI AL #03 | 1992-03-01 | 2001-07-01 | 2104-07-03 | 2107-03-04 |  | e2
HI AL #04 | 1992-03-01 | 2001-07-01 | 2104-07-03 | 2107-03-04 |  | e2
HI AL #05 | 1992-02-01 | 2001-02-01 | 2104-02-04 | 2107-02-03 |  | e1 or logan
HI AL #06 | 1991-03-01 | 1997-12-01 | 2100-12-03 | 2106-03-03 | hydro now
HI AL #07 | 1991-01-01 | 2001-07-01 | 2104-07-03 | 2106-01-03 |  | e3
HI AL #08 | 1991-03-01 | 2001-07-01 | 2104-07-03 | 2106-03-03 |  | e3
LO AL #01 | 1989-07-01 | 1996-08-01 | 2099-08-03 | 2104-07-03 | hydro now | ?
LO AL #02 | 1987-06-01 | 1997-05-01 | 2100-05-03 | 2102-06-03 | retire
LO AL #03 | 1987-04-01 | 2001-02-01 | 2104-02-04 | 2102-04-03 | watch for | e1 or logan
LO AL #04 | 1987-06-01 | 1997-05-01 | 2100-05-03 | 2102-06-03 | retire | lodge
LO AL #05 | 1991-09-01 | 1999-02-01 | 2102-02-03 | 2106-09-03
LO AL #06 | 1991-09-01 | 1999-02-01 | 2102-02-03 | 2106-09-03
LO AL #07 | 1991-09-01 | 1999-02-01 | 2102-02-03 | 2106-09-03
LO AL #08 | 1987-06-01 | 1997-04-01 | 2100-04-03 | 2102-06-03 | retire
LO AL #09 | 1991-04-01 | 1997-04-01 | 2100-04-03 | 2106-04-03 | hydro now
LO AL #10 | 1991-09-01 | 1999-02-01 | 2102-02-03 | 2106-09-03
LO AL #11 | 1992-05-01 | 2001-07-01 | 2104-07-03 | 2107-05-04 |  | lodge
LO AL #12 | 1991-09-01 | 1999-02-01 | 2102-02-03 | 2106-09-03 |  | salina
LO AL #13 | 1987-06-01 | 1997-04-01 | 2100-04-03 | 2102-06-03 | retire | lodge
LO AL #15 | 1983-09-01 | 1997-04-01 | 2100-04-03 | 2098-09-02 | retire | lodge
LO AL #16 | 1989-06-01 | 2001-07-01 | 2104-07-03 | 2104-06-03 |  | salina
LO AL #17 | 1986-04-01 | 1997-04-01 | 2100-04-03 | 2101-04-03 | retire | lodge
Total: 8 high pressure, 17 low pressure |  |  |  |  | Packs: 5 hi, not entry rated
Years to hydro |  |  |  |  | 8 low, entry rated
2003-01-01 |  |  |  |  | 5 low, not entry rated
Total age for composite and glass-wrapped |  |  |  |  | Proposed distribution: 2 hi, E1. 2 hi, B1. 4 low E2,
2015-01-01 |  |  |  |  | 4 low E3 (2 till new E3).
Some prices, as of 7/01. Pack maintenance (flow test etc) = $200. Convert low to high pressure = $800 to $1000. New SCBA packs = $3000. Used = $1500. Bottles = $500 new.
There is no common spec for fire extinguishers. They
may or may not have a DOT spec, an exemption, or nothing, so they could
have who knows what for a
hydro period. NFPA might have a common spec, and we may want to follow
that. I suggest sticking with the 6 year cycle of maintenance that the
service people recommend.
Formulas:
needs hydro by = [last hydro]+A34
Retire by = [Manufactured]+A36
Note on D6: biz and james: automatic calculation